ViPErLEED Hardware Connectors & Jumpers
connect to SHV socket
Power in
HV (Filament voltage)
PE
PE
GND
+9V
Test points
AUX
input
LED
+5V
GND
+
+33V
Vref 2.5V
GND
Jumper for AUX
range 2.5V
Jumper for AUX
range 10V
Arduino
reset
button
Jumpers for I0
range 10V
Jumper for AUX
range 2.5V
Jumpers for I0
measured as voltage
drop across 1kΩ
Guard
+33V
+5V
GndA
GndA
LM35out
A0
+5V
D11
DAC out
0–10V
Itarget
@+33V
I0 in
ArdREF
D12
USB
NOTE:
Protective Earth (PE) on the circuit board must be connected to the metallic housing and the PE terminal.
(The mounting holes in the corners are also connected to the PE potential of the circuit board.)
Since low-power AC adapters with 9 V output do not provide a PE contact, the PE terminal on the housing must be connected to PE (e.g., a PE terminal of the LEED electronics) by a separate wire!
To reduce problems with ground loops, the shields of the BNC sockets on this circuit are not directly connected to PE. Antiparallel diodes limit the voltage between the shields and PE.
GND
0–10V
0–2.5V
spare
LM35 or PTC
LM
35
+5V
GndA
LM35out
Optional LM35 sensor
for thermocouple @ AUX
reference temperature: